## Sheet1
Year | Incident | INES level | Country | Location | IAEA description
2011 | Fukushima | 5 | Japan | 37.319444, 141.021111 | Reactor shutdown after the 2011 Sendai earthquake and tsunami; failure of emergency cooling caused an explosion
2011 | Onagawa |  | Japan | 38.401111, 141.499722 | Reactor shutdown after the 2011 Sendai earthquake and tsunami caused a fire
2006 | Fleurus | 4 | Belgium | 50.4831° N, 4.5501° E | Severe health effects for a worker at a commercial irradiation facility as a result of high doses of radiation
2006 | Forsmark | 2 | Sweden | 60.403333, 18.166667 | Degraded safety functions for common cause failure in the emergency power supply system at nuclear power plant
2006 | Erwin |  | US | 36.145, -82.410833 | Thirty-five litres of a highly enriched uranium solution leaked during transfer
2005 | Sellafield | 3 | UK | 54.4205, -3.4975 | Release of large quantity of radioactive material, contained within the installation
2005 | Atucha | 2 | Argentina | -33.967519, -59.205119 | Overexposure of a worker at a power reactor exceeding the annual limit
2005 | Braidwood |  | US | 41.243611, -88.229167 | Nuclear material leak
2003 | Paks | 3 | Hungary | 46.5725, 18.854167 | Partially spent fuel rods undergoing cleaning in a tank of heavy water ruptured and spilled fuel pellets
1999 | Tokaimura | 4 | Japan | 36.4667, 140.5667 | Fatal overexposures of workers following a criticality event at a nuclear facility
1999 | Yanangio | 3 | Peru | -11.215600, -75.485300 | Incident with radiography source resulting in severe radiation burns
1999 | Ikitelli | 3 | Turkey | 41.0792, 28.7825 | Loss of a highly radioactive Co-60 source
1999 | Ishikawa | 2 | Japan | 37.061111, 136.726389 | Control rod malfunction
1993 | Tomsk | 4 | Russia | 56.5, 84.966667 | Pressure buildup led to an explosive mechanical failure
1993 | Cadarache | 2 | France | 43.6996° N, 5.7407° E | Spread of contamination to an area not expected by design
1989 | Vandellos | 3 | Spain | 40.951389, 0.866667 | Near accident caused by fire resulting in loss of safety systems at the nuclear power station
1989 | Greifswald |  | Germany | 54.140586, 13.664422 | Excessive heating which damaged ten fuel rods
1986 | Chernobyl | 7 | Ukraine (USSR) | 51.389553, 30.099147 | Widespread health and environmental effects. External release of a significant fraction of reactor core inventory
1986 | Hamm-Uentrop |  | Germany | 51.679167, 7.971667 | Spherical fuel pebble became lodged in the pipe used to deliver fuel elements to the reactor
1981 | Tsuraga | 2 | Japan | 35.672778, 136.0775 | More than 100 workers were exposed to doses of up to 155 millirem per day radiation
1980 | Saint Laurent des Eaux | 4 | France | 47.7170° N, 1.6116° E | Melting of one channel of fuel in the reactor with no release outside the site
1979 | Three Mile Island | 5 | US | 40.153889, -76.724722 | Severe damage to the reactor core
1977 | Jaslovské Bohunice | 4 | Czechoslovakia | 48.476111, 17.65 | Damaged fuel integrity, extensive corrosion damage of fuel cladding and release of radioactivity
1969 | Lucens |  | Switzerland | 46.7083° N, 6.8389° E | Total loss of coolant led to a power excursion and explosion of experimental reactor
1967 | Chapelcross |  | UK | 55.01566, -3.22605 | Graphite debris partially blocked a fuel channel causing a fuel element to melt and catch fire
1966 | Monroe |  | US | 41.889167, -83.345556 | Sodium cooling system malfunction
1964 | Charlestown |  | US | 41.3832° N, 71.6419° W | Error by a worker at a United Nuclear Corporation fuel facility led to an accidental criticality
1959 | Santa Susana Field Laboratory |  | US | 34.2583° N, 118.7067° W | Partial core meltdown
1958 | Chalk River |  | Canada | 46.0159° N, 77.4523° W | Due to inadequate cooling a damaged uranium fuel rod caught fire and was torn in two
1958 | Vinča |  | Yugoslavia | 44.7620° N, 20.6232° E | During a subcritical counting experiment a power buildup went undetected - six scientists received high doses
1957 | Kyshtym | 6 | Russia | 55.7674° N, 60.6931° E | Significant release of radioactive material to the environment from explosion of a high activity waste tank.
1957 | Windscale Pile | 5 | UK | 54.4257° N, 3.4968° W | Release of radioactive material to the environment following a fire in a reactor core
1952 | Chalk River | 5 | Canada | 46.0159° N, 77.4523° W | A reactor shutoff rod failure, combined with several operator errors, led to a major power excursion of more than double the reactor's rated output at AECL's NRX reactor